## Sheet1
Identifier (Z) | Type (LS) | Outputs used… | [5 empty] | Unit count | Unused | Identifier | Type | Units | Description |  | Pins
1 | 4 | 12 | 6 | 4 | 10 |  |  | 4 | 2 | Z1 | 74x04 | 6 | hex inverter gate |  | 14
2 | 3 | 3 | 6 | 11 |  |  |  | 3 | 1 | Z2 | 74x03 | 4 | quad 2-input NAND gate | open-collector | 14
3 | 20 | 6 | 8 |  |  |  |  | 2 | 0 | Z3 | 74x20 | 2 | dual 4-input NAND gate |  | 14
4 | 20 | 6 | 8 |  |  |  |  | 2 | 0 | Z4 | 74x20 | 2 | dual 4-input NAND gate |  | 14
5 | 10 | 8 | 6 | 12 |  |  |  | 3 | 0 | Z5 | 74x10 | 3 | triple 3-input NAND gate |  | 14
6 | 42 | [6 empty] | 1 | 0 | Z6 | 74x42 | 1 | BCD to decimal decoder |  | 16
7 | 4 | 2 | 4 | 6 | 12 | 8 | 10 | 6 | 0 | Z7 | 74x04 | 6 | hex inverter gate |  | 14
8 | 2 | 1 | 4 | 10 | 13 |  |  | 4 | 0 | Z8 | 74x02 | 4 | quad 2-input NOR gate |  | 14
9 | 8 | 8 | 6 | 11 | 3 |  |  | 4 | 0 | Z9 | 74x08 | 4 | quad 2-input AND gate |  | 14
10 | 30 | [6 empty] | 1 | 0 | Z10 | 74x30 | 1 | single 8-input NAND gate |  | 14
11 | 10 | 12 | 6 | 8 |  |  |  | 3 | 0 | Z11 | 74x10 | 3 | triple 3-input NAND gate |  | 14
12 | 0 | 11 | 3 | 8 | 99 |  |  | 4 | 0 | Z12 | 74x00 | 4 | quad 2-input NAND gate |  | 14
13 | 10 | 8 | 6 | 12 |  |  |  | 3 | 0 | Z13 | 74x10 | 3 | triple 3-input NAND gate |  | 14
14 | 40 | 6 | 8 |  |  |  |  | 2 | 0 | Z14 | 74x40 | 2 | dual 4-input NAND gate | driver NO=30 | 14
15 | 151 | [6 empty] | 1 | 0 | Z15 | 74x151 | 1 | 8-line to 1-line data selector/multiplexer |  | 16
16 | 20 | 8 | [5 empty] | 1 | 1 | Z16 | 74x20 | 2 | dual 4-input NAND gate |  | 14
17 | 0 | 6 | 11 | 3 | 8 |  |  | 4 | 0 | Z17 | 74x00 | 4 | quad 2-input NAND gate |  | 14
18 | 10 | 6 |  |  | 99 |  |  | 2 | 1 | Z18 | 74x10 | 3 | triple 3-input NAND gate |  | 14
19 | 20 | 6 | 8 |  |  |  |  | 2 | 0 | Z19 | 74x20 | 2 | dual 4-input NAND gate |  | 14
20 | 164 | [6 empty] | 1 | 0 | Z20 | 74x164 | 1 | 8-bit serial-in parallel-out (SIPO) shift register, asynchronous clear, not output latch |  | 14
21 | 164 | [6 empty] | 1 | 0 | Z21 | 74x164 | 1 | 8-bit serial-in parallel-out (SIPO) shift register, asynchronous clear, not output latch |  | 14
22 | 3 | 3 | 6 | 8 | 11 |  |  | 4 | 0 | Z22 | 74x03 | 4 | quad 2-input NAND gate | open-collector | 14
23 | 2 | 1 | 4 | 10 | 13 |  |  | 4 | 0 | Z23 | 74x02 | 4 | quad 2-input NOR gate |  | 14
24 | 42 | [6 empty] | 1 | 0 | Z24 | 74x42 | 1 | BCD to decimal decoder |  | 16
25 | 30 | [6 empty] | 1 | 0 | Z25 | 74x30 | 1 | single 8-input NAND gate |  | 14
26 | 164 | [6 empty] | 1 | 0 | Z26 | 74x164 | 1 | 8-bit serial-in parallel-out (SIPO) shift register, asynchronous clear, not output latch |  | 14
27 | 8 | 3 | 8 |  |  |  |  | 2 | 2 | Z27 | 74x08 | 4 | quad 2-input AND gate |  | 14
28 | 2 | 4 | 1 | 10 | 13 |  |  | 4 | 0 | Z28 | 74x02 | 4 | quad 2-input NOR gate |  | 14
29 | 3 | 3 | 6 | 8 | 11 |  |  | 4 | 0 | Z29 | 74x03 | 4 | quad 2-input NAND gate | open-collector | 14
30 | 4 | 2 |  | 6 | 8 | 10 | 12 | 5 | 1 | Z30 | 74x04 | 6 | hex inverter gate |  | 14
31 | 74 | 5 | 9 |  |  |  |  | 2 | 0 | Z31 | 74x74 | 2 | dual D positive edge triggered flip-flop, asynchronous preset and clear |  | 14
32 | 74 | 5 | 9 |  |  |  |  | 2 | 0 | Z32 | 74x74 | 2 | dual D positive edge triggered flip-flop, asynchronous preset and clear |  | 14
33 | 10 | 6 | 8 | 12 |  |  |  | 3 | 0 | Z33 | 74x10 | 3 | triple 3-input NAND gate |  | 14
34 | 74 | 8 | 5 |  |  |  |  | 2 | 0 | Z34 | 74x74 | 2 | dual D positive edge triggered flip-flop, asynchronous preset and clear |  | 14
35 | 3 | 3 | 11 | 6 | 8 |  |  | 4 | 0 | Z35 | 74x03 | 4 | quad 2-input NAND gate | open-collector | 14
36 | 10 | 6 | 8 | 12 |  |  |  | 3 | 0 | Z36 | 74x10 | 3 | triple 3-input NAND gate |  | 14
37 | 0 | 3 | 6 | 8 | 11 |  |  | 4 | 0 | Z37 | 74x00 | 4 | quad 2-input NAND gate |  | 14
38 | 20 | 6 | 8 |  |  |  |  | 2 | 0 | Z38 | 74x20 | 2 | dual 4-input NAND gate |  | 14
39 | 164 | [6 empty] | 1 | 0 | Z39 | 74x164 | 1 | 8-bit serial-in parallel-out (SIPO) shift register, asynchronous clear, not output latch |  | 14
40 | 164 | [6 empty] | 1 | 0 | Z40 | 74x164 | 1 | 8-bit serial-in parallel-out (SIPO) shift register, asynchronous clear, not output latch |  | 14
41 | 2 | 1 |  | 10 | 13 |  |  | 3 | 1 | Z41 | 74x02 | 4 | quad 2-input NOR gate |  | 14
42 | 0 | 3 | 6 | 11 | 8 |  |  | 4 | 0 | Z42 | 74x00 | 4 | quad 2-input NAND gate |  | 14
43 | 42 | [6 empty] | 1 | 0 | Z43 | 74x42 | 1 | BCD to decimal decoder |  | 16
44 | 4 | 6 | 4 | 2 | 10 | 12 | 8 | 6 | 0 | Z44 | 74x04 | 6 | hex inverter gate |  | 14
45 | 30 | [6 empty] | 1 | 0 | Z45 | 74x30 | 1 | single 8-input NAND gate |  | 14
46 | 0 | 3 | 6 | 8 | 11 |  |  | 4 | 0 | Z46 | 74x00 | 4 | quad 2-input NAND gate |  | 14
47 | 2 | 10 | 13 |  |  |  |  | 2 | 2 | Z47 | 74x02 | 4 | quad 2-input NOR gate |  | 14
48 | 5 | 12 |  | 6 | 8 |  |  | 3 | 3 | Z48 | 74x05 | 6 | hex inverter gate | open-collector | 14
49 | 4 | 2 | 6 | 4 | 10 | 8 | 12 | 6 | 0 | Z49 | 74x04 | 6 | hex inverter gate |  | 14
50 | 37 | 3 | 6 | 8 | 11 |  |  | 4 | 0 | Z50 | 74x37 | 4 | quad 2-input NAND gate | driver NO=30 | 14
51 | 2 | 1 | 4 | 10 | 13 |  |  | 4 | 0 | Z51 | 74x02 | 4 | quad 2-input NOR gate |  | 14
52 | 74 | 5 | 9 |  |  |  |  | 2 | 0 | Z52 | 74x74 | 2 | dual D positive edge triggered flip-flop, asynchronous preset and clear |  | 14
53 | 2 | 10 | 13 | 4 |  |  |  | 3 | 1 | Z53 | 74x02 | 4 | quad 2-input NOR gate |  | 14
54 | 0 | 11 | 8 | 6 | 3 |  |  | 4 | 0 | Z54 | 74x00 | 4 | quad 2-input NAND gate |  | 14
55 | 10 | 8 | 12 | 6 |  |  |  | 3 | 0 | Z55 | 74x10 | 3 | triple 3-input NAND gate |  | 14
56 | 4 | 2 | 4 | 10 | 12 | 8 | 6 | 6 | 0 | Z56 | 74x04 | 6 | hex inverter gate |  | 14
57 | 3 | 3 | 6 | 8 | 11 |  |  | 4 | 0 | Z57 | 74x03 | 4 | quad 2-input NAND gate | open-collector | 14
58 | 0 | 3 | 6 | 8 | 11 |  |  | 4 | 0 | Z58 | 74x00 | 4 | quad 2-input NAND gate |  | 14
59 | 6 | 2 | 4 |  | 8 | 10 | 12 | 5 | 1 | Z59 | 74x06 | 6 | hex inverter gate | open-collector 30 V / 40 mA | 14
60 | 3 |  |  | 8 | 11 |  |  | 2 | 2 | Z60 | 74x03 | 4 | quad 2-input NAND gate | open-collector | 14
61 | 0 | 3 | 6 | 8 | 11 |  |  | 4 | 0 | Z61 | 74x00 | 4 | quad 2-input NAND gate |  | 14
62 | 164 | [6 empty] | 1 | 0 | Z62 | 74x164 | 1 | 8-bit serial-in parallel-out (SIPO) shift register, asynchronous clear, not output latch |  | 14
63 | 164 | [6 empty] | 1 | 0 | Z63 | 74x164 | 1 | 8-bit serial-in parallel-out (SIPO) shift register, asynchronous clear, not output latch |  | 14
64 | 153 | [6 empty] | 2 | 0 | Z64 | 74x153 | 2 | dual 4-line to 1-line data selector/multiplexer, non-inverting outputs |  | 16
65 | 153 | [6 empty] | 2 | 0 | Z65 | 74x153 | 2 | dual 4-line to 1-line data selector/multiplexer, non-inverting outputs |  | 16
66 | 164 | [6 empty] | 1 | 0 | Z66 | 74x164 | 1 | 8-bit serial-in parallel-out (SIPO) shift register, asynchronous clear, not output latch |  | 14
67 | 164 | [6 empty] | 1 | 0 | Z67 | 74x164 | 1 | 8-bit serial-in parallel-out (SIPO) shift register, asynchronous clear, not output latch |  | 14
68 | 0 | 3 | 6 | 8 | 11 |  |  | 4 | 0 | Z68 | 74x00 | 4 | quad 2-input NAND gate |  | 14
69 | 74 | 5 | 9 |  |  |  |  | 2 | 0 | Z69 | 74x74 | 2 | dual D positive edge triggered flip-flop, asynchronous preset and clear |  | 14
70 | 74 | 5 | 9 |  |  |  |  | 2 | 0 | Z70 | 74x74 | 2 | dual D positive edge triggered flip-flop, asynchronous preset and clear |  | 14
71 | 74 | 5 | 9 |  |  |  |  | 2 | 0 | Z71 | 74x74 | 2 | dual D positive edge triggered flip-flop, asynchronous preset and clear |  | 14
72 | 4 | 12 | 8 | 10 | 4 | 2 | 6 | 6 | 0 | Z72 | 74x04 | 6 | hex inverter gate |  | 14
73 | 4 | 10 | 8 | 6 | 4 | 2 | 12 | 6 | 0 | Z73 | 74x04 | 6 | hex inverter gate |  | 14
74 | 8 | 3 | 6 | 8 |  |  |  | 3 | 1 | Z74 | 74x08 | 4 | quad 2-input AND gate |  | 14
75 | 2 | 10 | 13 | 4 | 1 |  |  | 4 | 0 | Z75 | 74x02 | 4 | quad 2-input NOR gate |  | 14
76 | 30 | 8 | [5 empty] | 1 | 0 | Z76 | 74x30 | 1 | single 8-input NAND gate |  | 14
77 | 10 | 12 | 8 | 6 |  |  |  | 3 | 0 | Z77 | 74x10 | 3 | triple 3-input NAND gate |  | 14
78 | 4 | 12 | 10 | 2 |  |  |  | 3 | 3 | Z78 | 74x04 | 6 | hex inverter gate |  | 14
79 | 0 | 3 | 6 | 11 | 8 |  |  | 4 | 0 | Z79 | 74x00 | 4 | quad 2-input NAND gate |  | 14
80 | 153 | [6 empty] | 2 | 0 | Z80 | 74x153 | 2 | dual 4-line to 1-line data selector/multiplexer, non-inverting outputs |  | 16
81 | 153 | [6 empty] | 2 | 0 | Z81 | 74x153 | 2 | dual 4-line to 1-line data selector/multiplexer, non-inverting outputs |  | 16
82 | 4 | 4 | 6 | 8 | 10 | 2 |  | 5 | 1 | Z82 | 74x04 | 6 | hex inverter gate |  | 14
83 | 4 | 4 | 6 | 8 | 10 |  |  | 4 | 2 | Z83 | 74x04 | 6 | hex inverter gate |  | 14
84 | 153 | [6 empty] | 2 | 0 | Z84 | 74x153 | 2 | dual 4-line to 1-line data selector/multiplexer, non-inverting outputs |  | 16
85 | 153 | [6 empty] | 2 | 0 | Z85 | 74x153 | 2 | dual 4-line to 1-line data selector/multiplexer, non-inverting outputs |  | 16
86 | 0 | 3 | 6 | 8 | 11 |  |  | 4 | 0 | Z86 | 74x00 | 4 | quad 2-input NAND gate |  | 14
87 | 73 | 9 | 12 |  |  |  |  | 2 | 0 | Z87 | 74x73 | 2 | dual J-K flip-flop, asynchronous clear |  | 14
88 | 0 | 3 | 6 | 11 | 8 |  |  | 4 | 0 | Z88 | 74x00 | 4 | quad 2-input NAND gate |  | 14
89 | 3 | 8 | 6 | 11 | 3 |  |  | 4 | 0 | Z89 | 74x03 | 4 | quad 2-input NAND gate | open-collector | 14
90 | 95 | [6 empty] | 1 | 0 | Z90 | 74x95 | 1 | 4-bit shift register, parallel in, parallel out, serial input; different pinout for 74L95 |  | 14
91 | 95 | [6 empty] | 1 | 0 | Z91 | 74x95 | 1 | 4-bit shift register, parallel in, parallel out, serial input; different pinout for 74L95 |  | 14
92 | 3 | 6 | 3 | 11 | 8 |  |  | 4 | 0 | Z92 | 74x03 | 4 | quad 2-input NAND gate | open-collector | 14
93 | 10 | 6 | 8 | 12 |  |  |  | 3 | 0 | Z93 | 74x10 | 3 | triple 3-input NAND gate |  | 14
94 | 42 | [6 empty] | 1 | 0 | Z94 | 74x42 | 1 | BCD to decimal decoder |  | 16
95 | 89 | [6 empty] | 1 | 0 | Z95 | 74x89 | 1 | 64-bit RAM (16x4), 4 data inputs, 4 inverted data outputs | open-collector | 16
96 | 89 | [6 empty] | 1 | 0 | Z96 | 74x89 | 1 | 64-bit RAM (16x4), 4 data inputs, 4 inverted data outputs | open-collector | 16
97 | 89 | [6 empty] | 1 | 0 | Z97 | 74x89 | 1 | 64-bit RAM (16x4), 4 data inputs, 4 inverted data outputs | open-collector | 16
98 | 89 | [6 empty] | 1 | 0 | Z98 | 74x89 | 1 | 64-bit RAM (16x4), 4 data inputs, 4 inverted data outputs | open-collector | 16
99 | 4 | 12 | 8 | 6 | 4 |  |  | 4 | 2 | Z99 | 74x04 | 6 | hex inverter gate |  | 14
100 | 193 | [6 empty] | 1 | 0 | Z100 | 74x193 | 1 | synchronous presettable up/down 4-bit binary counter, clear |  | 16
101 | 193 | [6 empty] | 1 | 0 | Z101 | 74x193 | 1 | synchronous presettable up/down 4-bit binary counter, clear |  | 16
102 | 4 | 2 | 6 | 8 | 10 | 12 | 4 | 6 | 0 | Z102 | 74x04 | 6 | hex inverter gate |  | 14
103 | 3 | 3 |  | 8 | 11 |  |  | 3 | 1 | Z103 | 74x03 | 4 | quad 2-input NAND gate | open-collector | 14
104 | 6 | 2 | 8 | 10 | 12 |  |  | 4 | 2 | Z104 | 74x06 | 6 | hex inverter gate | open-collector 30 V / 40 mA | 14
105 | 6 | 6 | 2 | 8 | 10 | 12 |  | 5 | 1 | Z105 | 74x06 | 6 | hex inverter gate | open-collector 30 V / 40 mA | 14
106 | 74 | 9 | [5 empty] | 1 | 1 | Z106 | 74x74 | 2 | dual D positive edge triggered flip-flop, asynchronous preset and clear |  | 14
107 | 3 | 6 | 3 | 8 | 11 |  |  | 4 | 0 | Z107 | 74x03 | 4 | quad 2-input NAND gate | open-collector | 14
108 | 40 | 6 | 8 |  |  |  |  | 2 | 0 | Z108 | 74x40 | 2 | dual 4-input NAND gate | driver NO=30 | 14
109 | 193 | [6 empty] | 1 | 0 | Z109 | 74x193 | 1 | synchronous presettable up/down 4-bit binary counter, clear |  | 16
110 | 193 | [6 empty] | 1 | 0 | Z110 | 74x193 | 1 | synchronous presettable up/down 4-bit binary counter, clear |  | 16
111 | 193 | [6 empty] | 1 | 0 | Z111 | 74x193 | 1 | synchronous presettable up/down 4-bit binary counter, clear |  | 16
112 | 193 | [6 empty] | 1 | 0 | Z112 | 74x193 | 1 | synchronous presettable up/down 4-bit binary counter, clear |  | 16
113 | 153 | [6 empty] | 2 | 0 | Z113 | 74x153 | 2 | dual 4-line to 1-line data selector/multiplexer, non-inverting outputs |  | 16
114 | 85 | [6 empty] | 1 | 0 | Z114 | 74x85 | 1 | 4-bit magnitude comparator |  | 16
115 | 85 | [6 empty] | 1 | 0 | Z115 | 74x85 | 1 | 4-bit magnitude comparator |  | 16
116 | 8 | 3 | 6 | 8 |  |  |  | 3 | 1 | Z116 | 74x08 | 4 | quad 2-input AND gate |  | 14
117 | 40 | 6 | 8 |  |  |  |  | 2 | 0 | Z117 | 74x40 | 2 | dual 4-input NAND gate | driver NO=30 | 14